## Sheet1
Name | Value | Units | Description | Reference
Ratio_Wood_C_to_DM | 0.5 |  | Carbon to dry mass ratio of wood | Lamlom and Savage 2003
Ratio_C_to_CO2 | 0.27273 |  | Ratio of C mass to CO2 mass | -
Ratio_CO2_to_C | 3.667 |  | Ratio of CO2 mass to C mass | -
Ratio_CO_to_C | 2.3333 |  | Ratio of CO mass to C mass | -
Ratio_CH4_to_C | 1.3333 |  | Ratio of CH4 mass to C mass | -
GWP_CH4_AR4 | 25 |  | CO2 equivalent radiative forcing of CH4 | IPCC 2007
GWP_CH4_AR5 | 28 |  | CO2 equivalent radiative forcing of CH4 | IPCC 2014
GWP_N2O_AR4 | 298 |  | CO2 equivalent radiative forcing of N2O | IPCC 2007
GWP_N2O_AR5 | 265 |  | CO2 equivalent radiative forcing of N2O | IPCC 2014
GWP_CO_AR5 | 3.3 |  | CO2 equivalent radiative forcing of CO | IPCC 2014, Chapter 8
EF_N2O_fromCO2 | 0.00017 | g N2O g CO2-1 | Emission factor for nitrous oxide | Kurz et al. (2009)
CombFrac_CO2 | 0.9 |  | Combusion emission fraction as CO2 | Kurz et al. (2009)
CombFrac_CH4 | 0.01 |  | Combusion emission fraction as HC4 | Kurz et al. (2009)
CombFrac_CO | 0.09 |  | Combusion emission fraction as CO | Kurz et al. (2009)
WoodMoistureContent | 0.5 |  | Moisture content of wood | ECCC 2020 Methods GHG
Natural Gas Energy Conversion Factor (GJ/m3) | 0.03885 |  | BC MOE 2017
Diesel Fuel (GJ/L) | 0.0383 |  | BC MOE 2017
Wood Fuel Industrial (50% moisture) (GJ/kg) | 0.009 |  | BC MOE 2017
Wood Fuel Residential (0% moisture) (GJ/kg) | 0.018 |  | BC MOE 2017
Wood Fuel Kiln-dried (GJ/kg) | 0.0195 |  | https://cs.mcgill.ca/~rwest/wikispeedia/wpcd/wp/w/Wood_fuel.htm#:~:text=The%20%22caloric%20content%22%20(energy,19%20to%2020%20MJ%2Fkg.
Natural gas Emission (kgCO2e/GJ) | 49.87 |  | BC MOE 2017
Coal Emission (kgCO2e/GJ) | 94.6
Oil Emission (kgCO2e/GJ) | 68.37 |  | BC MOE 2017
Diesel Fuel Emission (kgCO2e/GJ) | 70.62 |  | BC MOE 2017
Wood Fuel Industrial (50% moisture) Emission (kgCO2e/GJ) | 95.57 |  | BC MOE 2017
Wood Fuel Residential (0% moisture) Emission (kgCO2e/GJ) | 101.18 |  | BC MOE 2017