## Sheet1
Name | Value | Description | Reference
Interest Rate | 0.02 | Discount rate
wood_C_to_DM | 2 | Convert wood carbon content to dry mass (Mg DM per Mg C-1)
wood_DM_to_m3 | 2.5 | Convert wood dry mass to volume (m3 per Mg DM), assume constant wood density of 0.4 Mg DM m-3
wood_m3_to_bd_ft | 453 | Convert 1 m3 DM to board feet (http://www.fao.org/3/ca7952en/CA7952EN.pdf, pg 9)
sq_ft_plywood_per_m3 | 884.9558 | Convert MgC/ha to sq ft/ha | Thickness: 3/8" = 0.009525 m; Area = 1 sq foot = 0.092903 m3. 1000 sq ft = 1.13 m3
sq_ft_osb_per_m3 | 884.9558 | Convert MgC/ha to sq ft/ha
sq_ft_mdf_per_m3 | 884.9558 | Convert MgC/ha to sq ft/ha
GJ per ODT | 17.5
MWh per GJ | 0.27778