## Readme
Readme:
2021-04-28: This workbook provides example calculations for procresses that are represented in the nutrient_application module of fcgadgets. It is supplementary material for the study, "The greenhouse gas benefit from aerial nutrient application on Crown forest lands in British Columbia, Canada."

## Manufacturing Emissions
Table 1. Greenhouse gas emissions from manufacture of urea, expressed per standard application.
Variable | Value | Reference
Ammonia production:
Mass of NH3 | 17
Mass of Urea | 60
t NH3 per t Urea-1 | 0.56667
Standard dose of nitrogen (kg N ha-1) | 200
Standard dose of nitrogen (t Urea ha-1) | 0.43478
Emissions from ammonia production (tCO2 tNH3) | 1.81 | NRCAN (2007) Canada ranks most efficient of all other regions
Emissions from ammonia production (tCO2 tUrea) | 1.0257
GHG emissions (tCO2e ha-1) | 0.44594 | NRCAN (2007) Canada ranks most efficient of all other regions
Emissions from ammonia production (tCO2 tNH3) | 2.6 | Liu et al. (2020)
Emissions from ammonia production (tCO2 tUrea) | 1.4733
GHG emissions (tCO2e ha-1) | 0.64058 | Liu et al. (2020)
GHG emissions (tCO2e ha-1) | 0.8 | Scott and Perry (2008)
Urea production:
Metric tons CO2/therm | 0.0053 | EPA
MMBtu / therm | 0.1 | EPA
Urea energy consumption (MMBtu tUrea-1) | 5.2 | EPA 2017 (Energy Star report: Energy Efficiency and Cost Saving Opportunities for Ammonia and Nitrogenous Fertilizer Production)
MMBtu per application | 2.2609
therm per application | 22.6087
GHG emissions (tCO2e ha-1) | 0.11983
0.76041
Results from Wood and Cowy 2004 |  | Application | tCO2e/app | kgCO2e/kgN
Emission factor (g CO2 kg N) | 4019 | 200 | 0.8038 | 4.019
Emission factor (g CO2 kg N) | 1316 | 200 | 0.2632 | 1.316
Emission factor (g CO2 kg N) | 913 | 200 | 0.1826 | 0.913
Emission factor (g CO2 kg N) | 1707 | 200 | 0.3414 | 1.707

## Transport Emissions
Table 2. Greenhouse gas emissions from transport of fertilizer, expressed per standard application.
Variable | Value | Reference | Notes
Mass of standard application (t/ha) | 0.435 | Staff
Fraction of interior projects | 0.45 | Staff
Fraction of Vancouver Island projects | 0.5 | Staff
Fraction nof barge projects | 0.05 | Staff
Leg A: Rail shipping of fertilizer from Saskatoon to Vancouver.
Distance (km) | 1198
Emissions factor for specified distance (tCO2e per t shipped by rail) | 0.017 | CN emissions calculator (www.cn.ca/en/delivering-responsibly/environment/emissions/carbon-calculator/)
Emissions per standard application (tCO2e/ha) | 0.007395
Leg B: Rail shipping of fertilizer from Vancouver to Prince George.
Distance (km) | 516
Emissions factor for specified distance (tCO2e per t shipped by rail) | 0.007 | CN emissions calculator (www.cn.ca/en/delivering-responsibly/environment/emissions/carbon-calculator/)
Emissions per standard application (tCO2e/ha) | 0.003045
Emissions per standard app adjusted to reflect fraction of interior projects (tCO2e/ha) | 0.0013702
Vessel emission factors: The CN calculator doesn’t allow you to specify an exact distance so it must be inferred from a specified example (Vancouver to Liverpool)
Mass (t) | 1000
Distance (Vancouver to Liverpool) (Nautical miles) | 11374
Emissions (tCO2e) | 84 | CN emissions calculator (www.cn.ca/en/delivering-responsibly/environment/emissions/carbon-calculator/)
Emissions (tCO2e per tonne shipped) | 0.084 | CN emissions calculator (www.cn.ca/en/delivering-responsibly/environment/emissions/carbon-calculator/)
Emissions (tCO2e per tonne shipped and per nautical mile) | 7.3853e-06 | CN emissions calculator (www.cn.ca/en/delivering-responsibly/environment/emissions/carbon-calculator/)
Leg C: Vessel shipping of fertilizer from Vancouver to Nanaimo.
Distance (km) | 72
Distance (nautical miles) | 38.8769
Emissions factor for specified distance (tCO2e per t shipped by vessel) | 0.00028712 | CN emissions calculator (www.cn.ca/en/delivering-responsibly/environment/emissions/carbon-calculator/)
Emissions per standard app adjusted to reflect fraction of coast projects (tCO2e/ha) | 6.8693e-05
Leg D: Vessel shipping of fertilizer from Nanaimo to Barge staging sites.
Distance (nautical miles) | 100 | Guestimation
Emissions factor for specified distance (tCO2e per t shipped by vessel) | 0.00073853 | CN emissions calculator (www.cn.ca/en/delivering-responsibly/environment/emissions/carbon-calculator/)
Emissions per standard app adjusted to reflect fraction of coast projects (tCO2e/ha) | 1.6063e-05
Leg E: Trucking from freight hub to staging sites.
Distance, average Interior (km) | 300
Distance, average Vancouver Island (km) | 300
Distance, average barge (km) | 80
Emission factor (tCO2e per tonne per km) | 6.4e-05 | CN emissions calculator (www.cn.ca/en/delivering-responsibly/environment/emissions/carbon-calculator/)
Emissions, Interior (tCO2e/ha) | 0.0037584
Emissions, Vancouver Island (tCO2e/ha) | 0.004176
Emissions, Barge (tCO2e/ha) | 0.00011136
Total:
Transport to staging sites (tCO2e/ha) | 0.016896

## N2O Emissions
Table 3. Denitrification N2O emissions, expressed per standard application.
Parameters: | Value | Reference
GWP of N2O | 298 | BC PIR
Ratio of N2O to N2O-N | 1.5714
IPCC N2O emission factor | 0.01 | Klein (2006)
Results using IPCC guidelines:
Application Urea-N (kg N ha-1) | 200
Fraction that is emitted as N2O | 0.01
N2O-N emission (kg N ha-1) | 2
N2O emission (kg N2O ha-1) | 3.1429
GHG emission (tCO2e ha-1) | 0.93657
Results from first measurement year at DF49 (Jassal et al. 2008). Second year flux was zero:
Application Urea-N (kg N ha-1) | 200 | Jassal et al. (2008)
N2O flux (kg N2O ha-1 yr-1) | 16 | Jassal et al. (2008)
GHG emission (tCO2e/ha/yr) | 4.768
N2O-N emission (kg N ha-1) | 10.1818
Fraction that is emitted as N2O | 0.050909
Results from Liue and Greaver ()
kg N2O-N per kg of N applied | 0.0087 | Liu and Greaver (2009)
Application Urea-N (kg N ha-1) | 200
kg N2O-N | 1.74
kg N2O | 2.7343
tCO2e | 0.81482

## Footprint Response
Table 4. GHG balance response over the footprint of treatment areas, expressed per standard application.
Variable | Value | Reference
GHG benefit from volatilization losses / footprint N deposition:
Dose (kgN/ha) | 200 | See description of "standard application"
Fraction volatilized | 0.25
Emissions (NH3-N ha-1) | 50
Forest deposition fraction | 0.71 | From overlay of mean annual N deposition with BC Land Cover Scheme
Particulate fraction | 0.1
Leaf uptake fraction | 0.8
Throughfall fraction | 0.1
Plant uptake of soil ammonium fraction | 0.2
Canopy uptake (kgN) | 28.4
Root uptake (kgN) | 0.71
Time period | 9
GHG benefit of interior region:
Applied NUE for ecosystem (kgC/kgN) | 30 | Quantified by running NM demo with NGT+T+D specification (Aug 2021)
Applied NUE from NGT+T config (kgC/kgN) | 19 | Quantified by running NM demo with NGT+T specification (Aug 2021)
Utilized NUE for ecosystem (kgC/kgN) | 150
Utilized NUE from NGT+T config (kgC/kgN) | 95
Benefit canopy uptake (tCO2e/ha) | 9.8936
Benefit root uptake (tCO2e/ha) | 0.078107
Benefit total (tCO2e/ha) | 9.9717
GHG benefit of coastal region:
Applied NUE for ecosystem (kgC/kgN) | 65 | Quantified by running NM demo with NGT+T+D specification (Aug 2021)
Applied NUE from NGT+T config (kgC/kgN) | 36 | Quantified by running NM demo with NGT+T specification (Aug 2021)
Utilized NUE for ecosystem (kgC/kgN) | 325
Utilized NUE from NGT+T config (kgC/kgN) | 180
Benefit canopy uptake (tCO2e/ha) | 18.7457
Benefit root uptake (tCO2e/ha) | 0.21538
Benefit total (tCO2e/ha) | 18.9611
GHG benefit (total):
Fraction of footprint that is interior region | 0.49 | Based on implementation level from RL analysis
Fraction of footprint that is coastal region | 0.51 | Based on implementation level from RL analysis
GHG benefit (tCO2e/ha) | 14.5563
Percent increase in GHG benefit (cumu. 2050) from including footprint responses:
Interior w/o footprint (tCO2e/ha) | 27 | From demo (Aug 14, 2021)
Coastal w/o footprint (tCO2e/ha) | 49 | From demo (Aug 14, 2021)
Interior w footprint (tCO2e/ha) | 36.9717
Coastal w footprint (tCO2e/ha) | 67.9611
Interior change (%) | 36.9321
Coastal change (%) | 38.6961

## Soil C Response
Figure 5. Summary of observed organic carbon response of organic and mineral soil horizons. Data taken from Experimental Nutrient Application Database.
Species | Actual response (MgC/ha) | Relative response (%) | Reference
Pseudotsuga menziesii var. menziesii | -9.2 | -10.9 | Adams et al. 2005
Pseudotsuga menziesii var. menziesii | 38.2 | 51.5 | Adams et al. 2005
Pseudotsuga menziesii var. menziesii | 246.6 | 155.4 | Adams et al. 2005
Pseudotsuga menziesii var. menziesii | 59 | 15.4 | Adams et al. 2005
Picea glauca | -0.1 | -0.2 | Brockley and Sanborn 2009
Picea glauca | 1.9 | 3.3 | Brockley and Sanborn 2009
Picea glauca | 6.4 | 11.3 | Brockley and Sanborn 2009
Picea glauca | 18.7 | 32.9 | Brockley and Sanborn 2009
Picea glauca | 17.3 | 30.5 | Brockley and Sanborn 2009
Pinus contorta | 7.3 | 12.8 | Brockley and Sanborn 2009
Pinus contorta | 0.2 | 0.4 | Brockley and Sanborn 2009
Pinus contorta | 0 | 0 | Brockley and Sanborn 2009
Pinus contorta | 3.7 | 6.5 | Brockley and Sanborn 2009
Pinus contorta | 8.5 | 14.9 | Brockley and Sanborn 2009
Pseudotsuga menziesii var. menziesii | 3 | 2.9 | Canary et al 2000
Deciduous mixed | 17.5 | 14.3 | Frey et al 2014
Deciduous mixed | 87.5 | 71.4 | Frey et al 2014
Pinus resinosa | 10 | 6.3 | Frey et al 2014
Pinus resinosa | 5 | 3.1 | Frey et al 2014
Picea abies | 3.4 | 9.8 | Gundale et al. 2014, Maaroufie et al. 2015
Picea abies | 6.8 | 19.6 | Gundale et al. 2014, Maaroufie et al. 2015
Pinus ponderosa | -9.2 | -14.2 | Hungate et al. 2007
Pinus ponderosa | 0.6 | 1.4 | Hungate et al. 2007
Deciduous mixed | 38.9 | 11.8 | Pregitzer et al. 2008
Pseudotsuga menziesii var. menziesii | -3.96 | -4.5 | Trofymow and Preston 2000
Mean | 22.3216 | 17.828
Median | 6.4 | 9.8
SE | 10.3264 | 6.8306

## Economics
Table 6. Economics.
Variable | Value | Reference | Name | Value
Total area treated (ha) | 404760 |  | Age at fert | 33
Total merch volume production (m3) | 4000000 |  | Age at harvest | 85
Utilization ratio | 0.75 |  | t | 52
Total merch volume production (m3) | 3000000 |  | Discount rate | 0.04
Bd ft per m3 | 423.776 |  | Costs | 585
Total merch volume production (bd ft) | 1271328000 |  | Gross revenue | 800
Log prices ($ per 1000 bd ft) | 900 |  | Net revenue | 215
Gross revenue ($) | 1144195200 |  | NPV | 27.9708
Gross revenue ($M) | 1144.1952
Cost ($/ha) | 588.5
Cost ($M) | 238.2013 |  | Age at fert | 33
Net revenue ($M) | 905.9939 |  | Age at harvest | 71
Profit ratio | 3.8035 |  | t | 38
|  |  | Discount rate | 0.04
Total area treated (ha) | 404760 |  | Costs | 60000
GHG Benefit | 12000000 |  | Gross revenue | 120000
Cost ($/ha) | 588.5 |  | Net revenue | 60000
Cost ($M) | 238201260 |  | NPV | 13517.1258
Mitigation cost ($/tCO2e) | 19.8501
70

## Canadian N Use
Table 1. Fertilizer shipments to Canadian agriculture and export markets, by product type and fertilizer year, cumulative data (x 1,000), 2019-2020 (CANSIM 001-0068).
Product | Metric tonnes x 1000 | N content | N weighted
Urea | 7418 | 0.46 | 6082.76
Ammonia | 910 | 0.82 | 418.6
Urea ammonium nitrate | 3373 | 0.28 | 944.44
Ammonium sulphate | 1962 | 0.2 | 392.4
Total | 13663000 | 1.76 | 4453522.7273
FLNR operations:
FLNR treatment area (ha/yr) | 80000
Urea (t/yr) | 34800
N (t/yr) | 16000
Percent of Urea used by FLNR | 0.2547
Percent of N used by FLNR | 0.35927