## Production Emissions
Table 1. Greenhouse gas emissions from production of urea, expressed per standard application.
Variable | Value | Reference
Ammonia production:
Emissions from ammonia production (tCO2 tNH3) | 1.68 | NRCAN 2007
Mass of NH3 | 17
Mass of Urea | 60
Ratio of Urea to NH3 | 3.5294
Emissions from ammonia production (tCO2 tUrea) | 0.476
Emissions from ammonia production (tCO2 tN-1) | 1.0348
Standard dose of nitrogne (kg N ha-1) | 200
Standard dose of nitrogne (kg Urea ha-1) | 434.7826
GHG emissions (tCO2e ha-1) | 0.20696
Results from Wood and Cowy 2004 |  | Application | tCO2e/app | kgCO2e/kgN
Emission factor (g CO2 kg N) | 4019 | 200 | 0.8038 | 4.019
Emission factor (g CO2 kg N) | 1316 | 200 | 0.2632 | 1.316
Emission factor (g CO2 kg N) | 913 | 200 | 0.1826 | 0.913
Emission factor (g CO2 kg N) | 1707 | 200 | 0.3414 | 1.707
Urea production:
Metric tons CO2/therm | 0.0053 | EPA
MMBtu / therm | 0.1 | EPA
Urea energy consumption (MMBtu tUrea-1) | 5.2 | EPA 2017 (Energy Star report: Energy Efficiency and Cost Saving Opportunities for Ammonia and Nitrogenous Fertilizer Production)
MMBtu per application | 2.2609
therm per application | 22.6087
GHG emissions (tCO2e ha-1) | 0.11983

## Transport Emissions
Table 2. Greenhouse gas emissions from transport of fertilizer, expressed per standard application.
Variable | Value | Reference | Notes
Mass of standard application (t/ha) | 0.435 | Staff
Fraction of interior projects | 0.2 | Staff
Fraction of Vancouver Island projects | 0.65 | Staff
Fraction nof barge projects | 0.15 | Staff
Leg A: Rail shipping of fertilizer from Saskatoon to Vancouver.
Distance (km) | 1198
Emissions factor for specified distance (tCO2e per t shipped by rail) | 0.017 | CN emissions calculator (www.cn.ca/en/delivering-responsibly/environment/emissions/carbon-calculator/)
Emissions per standard application (tCO2e/ha) | 0.007395
Leg B: Rail shipping of fertilizer from Vancouver to Prince George.
Distance (km) | 516
Emissions factor for specified distance (tCO2e per t shipped by rail) | 0.007 | CN emissions calculator (www.cn.ca/en/delivering-responsibly/environment/emissions/carbon-calculator/)
Emissions per standard application (tCO2e/ha) | 0.003045
Emissions per standard app adjusted to reflect fraction of interior projects (tCO2e/ha) | 0.000609
Vessel emission factors: The CN calculator doesn’t allow you to specify an exact distance so it must be inferred from a specified example (Vancouver to Liverpool)
Mass (t) | 1000
Distance (Vancouver to Liverpool) (Nautical miles) | 11374
Emissions (tCO2e) | 84 | CN emissions calculator (www.cn.ca/en/delivering-responsibly/environment/emissions/carbon-calculator/)
Emissions (tCO2e per tonne shipped) | 0.084 | CN emissions calculator (www.cn.ca/en/delivering-responsibly/environment/emissions/carbon-calculator/)
Emissions (tCO2e per tonne shipped and per nautical mile) | 7.3853e-06 | CN emissions calculator (www.cn.ca/en/delivering-responsibly/environment/emissions/carbon-calculator/)
Leg C: Vessel shipping of fertilizer from Vancouver to Nanaimo.
Distance (km) | 72
Distance (nautical miles) | 38.8769
Emissions factor for specified distance (tCO2e per t shipped by vessel) | 0.00028712 | CN emissions calculator (www.cn.ca/en/delivering-responsibly/environment/emissions/carbon-calculator/)
Emissions per standard app adjusted to reflect fraction of coast projects (tCO2e/ha) | 9.9916e-05
Leg D: Vessel shipping of fertilizer from Nanaimo to Barge staging sites.
Distance (nautical miles) | 100 | Guestimation
Emissions factor for specified distance (tCO2e per t shipped by vessel) | 0.00073853 | CN emissions calculator (www.cn.ca/en/delivering-responsibly/environment/emissions/carbon-calculator/)
Emissions per standard app adjusted to reflect fraction of coast projects (tCO2e/ha) | 4.8189e-05
Leg E: Trucking from freight hub to staging sites.
Distance, average Interior (km) | 200
Distance, average Vancouver Island (km) | 200
Distance, average barge (km) | 20
Emission factor (tCO2e per tonne per km) | 6.4e-05 | CN emissions calculator (www.cn.ca/en/delivering-responsibly/environment/emissions/carbon-calculator/)
Emissions, Interior (tCO2e/ha) | 0.0011136
Emissions, Vancouver Island (tCO2e/ha) | 0.0036192
Emissions, Barge (tCO2e/ha) | 8.352e-05
Total:
Transport to staging sites (tCO2e/ha) | 0.012968

## N2O Emissions
Table 3. Denitrification N2O emissions, expressed per standard application.
Parameters: | Value | Reference
GWP of N2O | 298 | BC PIR
Ratio of N2O to N2O-N | 1.5714
IPCC N2O emission factor | 0.01 | Klein (2006)
Results using IPCC guidelines:
Application Urea-N (kg N ha-1) | 200
Fraction that is emitted as N2O | 0.01
N2O-N emission (kg N ha-1) | 2
N2O emission (kg N2O ha-1) | 3.1429
GHG emission (tCO2e ha-1) | 0.93657
Results from first measurement year at DF49 (Jassal et al. 2008). Second year flux was zero:
Application Urea-N (kg N ha-1) | 200 | Jassal et al. (2008)
N2O flux (kg N2O ha-1 yr-1) | 16 | Jassal et al. (2008)
GHG emission (tCO2e/ha/yr) | 4.768
N2O-N emission (kg N ha-1) | 10.1818
Fraction that is emitted as N2O | 0.050909

## Footprint Response
Table 4. GHG balance response over the footprint of treatment areas, expressed per standard application.
Variable | Value | Reference
GHG benefit from volatilization losses / footprint N deposition:
Dose (kgN/ha) | 200 | See description of "standard application"
Fraction volatilized | 0.25
Emissions (NH3-N ha-1) | 50
Forest deposition fraction | 0.71 | From overlay of mean annual N deposition with BC Land Cover Scheme
Particulate fraction | 0.1
Leaf uptake fraction | 0.8
Throughfall fraction | 0.1
Plant uptake of soil ammonium fraction | 0.2
Canopy uptake (kgN) | 28.4
Root uptake (kgN) | 0.71
Time period | 10
GHG benefit of interior region:
Applied NUE (kgC/kgN) | 25 | FCI demo 10-year response (Nov 2020)
Utilized NUE (kgC/kgN) | 125
Benefit canopy uptake (tCO2e/ha) | 13.0179
Benefit root uptake (tCO2e/ha) | 0.065089
Benefit total (tCO2e/ha) | 13.0829
GHG benefit of coastal region:
Applied NUE (kgC/kgN) | 62 | FCI demo 10-year response (Nov 2020)
Utilized NUE (kgC/kgN) | 310
Benefit canopy uptake (tCO2e/ha) | 32.2843
Benefit root uptake (tCO2e/ha) | 0.20544
Benefit total (tCO2e/ha) | 32.4897
GHG benefit (total):
Fraction of footprint that is interior region | 0.49 | Based on implementation level from RL analysis
Fraction of footprint that is coastal region | 0.51 | Based on implementation level from RL analysis
GHG benefit (tCO2e/ha) | 22.9804
Example calculation of area-integrated GHG benefit:
Hypothetical area treated (ha/year) | 20000
GHG benefit (MtCO2e/yr) | 0.45961
Cost ($/ha) | 275
Cost ($M/yr) | 5.5
Mitigation cost | 11.9667

## Soil C Response
Figure 5. Summary of observed organic carbon response of organic and mineral soil horizons. Data taken from Experimental Nutrient Application Database.
Species | Actual response (MgC/ha) | Relative response (%) | Reference
Pseudotsuga menziesii var. menziesii | -9.2 | -10.9 | Adams et al. 2005
Pseudotsuga menziesii var. menziesii | 38.2 | 51.5 | Adams et al. 2005
Pseudotsuga menziesii var. menziesii | 246.6 | 155.4 | Adams et al. 2005
Pseudotsuga menziesii var. menziesii | 59 | 15.4 | Adams et al. 2005
Picea glauca | -0.1 | -0.2 | Brockley and Sanborn 2009
Picea glauca | 1.9 | 3.3 | Brockley and Sanborn 2009
Picea glauca | 6.4 | 11.3 | Brockley and Sanborn 2009
Picea glauca | 18.7 | 32.9 | Brockley and Sanborn 2009
Picea glauca | 17.3 | 30.5 | Brockley and Sanborn 2009
Pinus contorta | 7.3 | 12.8 | Brockley and Sanborn 2009
Pinus contorta | 0.2 | 0.4 | Brockley and Sanborn 2009
Pinus contorta | 0 | 0 | Brockley and Sanborn 2009
Pinus contorta | 3.7 | 6.5 | Brockley and Sanborn 2009
Pinus contorta | 8.5 | 14.9 | Brockley and Sanborn 2009
Pseudotsuga menziesii var. menziesii | 3 | 2.9 | Canary et al 2000
Deciduous mixed | 17.5 | 14.3 | Frey et al 2014
Deciduous mixed | 87.5 | 71.4 | Frey et al 2014
Pinus resinosa | 10 | 6.3 | Frey et al 2014
Pinus resinosa | 5 | 3.1 | Frey et al 2014
Picea abies | 3.4 | 9.8 | Gundale et al. 2014, Maaroufie et al. 2015
Picea abies | 6.8 | 19.6 | Gundale et al. 2014, Maaroufie et al. 2015
Pinus ponderosa | -9.2 | -14.2 | Hungate et al. 2007
Pinus ponderosa | 0.6 | 1.4 | Hungate et al. 2007
Deciduous mixed | 38.9 | 11.8 | Pregitzer et al. 2008
Pseudotsuga menziesii var. menziesii | -3.96 | -4.5 | Trofymow and Preston 2000
Mean | 22.3216 | 17.828
Median | 6.4 | 9.8
SE | 10.3264 | 6.8306

## Economics
Table 6. Economics.
Variable | Value | Reference
Total area treated (ha) | 404760
Total merch volume production (m3) | 4000000
Utilization ratio | 0.75
Total merch volume production (m3) | 3000000
Bd ft per m3 | 423.776
Total merch volume production (bd ft) | 1271328000
Log prices ($ per 1000 bd ft) | 900
Gross revenue ($) | 1144195200
Gross revenue ($M) | 1144.1952
Cost ($/ha) | 588.5
Cost ($M) | 238.2013
Net revenue ($M) | 905.9939
Profit ratio | 3.8035
Total area treated (ha) | 404760
GHG Benefit | 12000000
Cost ($/ha) | 588.5
Cost ($M) | 238201260
Mitigation cost ($/tCO2e) | 19.8501