## Sheet1
Type | Subtype | Handle | Value | Units | Description | Reference
Biophysical | General | Ratio_Wood_C_to_DM | 0.5 |  | Carbon to dry mass ratio of wood | Lamlom and Savage 2003
Biophysical | General | Ratio_C_to_CO2 | 0.27273 |  | Ratio of C mass to CO2 mass | -
Biophysical | General | Ratio_CO2_to_C | 3.667 |  | Ratio of CO2 mass to C mass | -
Biophysical | General | Ratio_CO_to_C | 2.3333 |  | Ratio of CO mass to C mass | -
Biophysical | General | Ratio_CH4_to_C | 1.3333 |  | Ratio of CH4 mass to C mass | -
Biophysical | General | GWP_CH4_AR4 | 25 |  | CO2 equivalent radiative forcing of CH4 | IPCC 2007
Biophysical | General | GWP_CH4_AR5 | 28 |  | CO2 equivalent radiative forcing of CH4 | IPCC 2014
Biophysical | General | GWP_N2O_AR4 | 298 |  | CO2 equivalent radiative forcing of N2O | IPCC 2007
Biophysical | General | GWP_N2O_AR5 | 265 |  | CO2 equivalent radiative forcing of N2O | IPCC 2014
Biophysical | General | GWP_CO_AR5 | 3.3 |  | CO2 equivalent radiative forcing of CO | IPCC 2014, Chapter 8
Biophysical | General | EF_N2O_fromCO2 | 0.00017 | g N2O g CO2-1 | Emission factor for nitrous oxide | Kurz et al. (2009)
Biophysical | General | CombFrac_CO2 | 0.9 |  | Combusion emission fraction as CO2 | Kurz et al. (2009)
Biophysical | General | CombFrac_CH4 | 0.01 |  | Combusion emission fraction as HC4 | Kurz et al. (2009)
Biophysical | General | CombFrac_CO | 0.09 |  | Combusion emission fraction as CO | Kurz et al. (2009)
Biophysical | Fertilization | UreaMolecularWeight | 60.056 |  | Molecular weight: (NH2)2CO is (14+2)*2+12+16=60.056
Biophysical | Fertilization | Ratio_C_to_Urea | 0.2 |  | CO2 emission factor from urea added to soil | Kim et al. 2016
Biophysical | Fertilization | UreaRatioThatIsNitrogen | 0.46667 |  | Fraction of urea that is N (460 kg N per t Urea)
Biophysical | Fertilization | FractionOfNAppliedThatIsEmittedAsN2OAsN | 0.01 |  |  | IPCC 2006
Biophysical | Fertilization | RatioN2OAsN_to_N2O | 1.5714
Biophysical | Fertilization | EmissionFromFertilizerProduction | 0.42 | t CO2e/t Urea |  | Mel Scott 2010
Biophysical | Fertilization | EmissionFromLogisticsPre-application | 0.013787 | t CO2e/ha | Assumes 5 litres of diesel consumed per ha | Mel Scott 2010
Biophysical | Fertilization | EmissionFromLogisticsApplication | 0.015723 | t CO2e/ha | Assumes 6 litres of aviation gas consumed per ha | Mel Scott 2010
Biophysical | Fertilization | EmissionOfCO2UponApplicationOfUreaToSoil | 0.73333 | t CO2e/t Urea | CO2 flux when urea hydrolizes and is converted to ammonium and CO2 upon application
Biophysical | Fertilization | EmissionOfN2O | 1.2367 | t CO2e/t Urea
Biophysical | Fertilization | FertilizationEffectOnWoodDensity | 0.92 | - | 8 % decrease in wood density following fertilization
Biophysical | Fertilization | EmissionsFromFertilization | 1.76 | t CO2e/ha |  | Sonne (2006)
Biophysical | Fertilization | DoseUrea | 430 | kg Urea/ha | Standard FCI dose
Biophysical | Fertilization | EmissionsFromManufacturingAndTransport | 0.57 | tCO2e/ha | Emissions from manufacturing, transport prior to application and transport during application (0.3*1.9 tCO2e/ha) | Sonne (2006)