## Sheet1
Table 1. Radiative forcing from a Douglas-fir clearcut harevest/reforestation disturbance cycle
| Value | Units | Source
Time period | 35 | years | Visual inspection of net radiation change over DF chronosequence (Jassal et al 2009)
Area of earth surface | 5.1e+14 | m2 | Rotenberg and Yakir (2010)
Area of site | 10000 | m2 | One hectare example
Seconds in year | 31536000 | sec yr-1
Delta RN | 0.25 | GJ m-2 yr-1 | Jassal et al (2009)
Delta RN | 7.9274 | W m-2
Global RF surface | 5.4404e-09 | W m-2
Delta GHG | 159 | tCO2e ha-1
Delta GHG | 4.336 | kg C m-2
CO2 radiative forcing efficiency | 5.35 | W m-2
C_Ref | 360 | ppm
Specific density of CO2 | 2130000000000 | kg C ppmv-1
Airborne fraction of CO2 | 0.44 |  | Bright and Lund 2021
C_Act | 8.9569e-13
Global RG GHG | 1.3067e-14 | W m-2
Delta RN | 6.6643
Table 2. Radiative forcing from surface-atmosphere emissions of water resulting from global irrigation (Sherwood et al 2018).
Variable | Value | Units | Source
Global radiative forcing (low) | -0.1 | Wm-2 | Sherwood et al 2018
Global radiative forcing (high) | 0.05 | Wm-2 | Sherwood et al 2018
Global radiative forcing (mean) | -0.025 | Wm-2
m2 per hectare | 10000 | m2 ha-1
Global irrigated land area | 352000000 | ha | https://openknowledge.fao.org/server/api/core/bitstreams/5c8b2707-1bcf-4c29-90e2-3487e583f71e/content#:~:text=World%20total%20land%20area%20equipped,over%20the%20past%20two%20decades.
Global irrigated land area | 3520000000000 | m2
Area of earth surface | 5.1e+14 | m2 | Rotenberg and Yakir (2010)
Area ratio | 0.006902
nW per W | 1000000000000
Local radiative forcing (low) | -1.9608 | nW m-2 ha-1
Local radiative forcing (high) | 0.98039 | nW m-2 ha-1
Local radiative forcing (mean) | -0.4902 | nW m-2 ha-1
Water flux from global irrigation | 1250 | km3·y-1 | https://www.pnas.org/doi/10.1073/pnas.1222475110
Water flux from global irrigation | 1250000000000 | m3 yr-1
Water flux from global irrigation | 0.35511 | m yr-1
Water flux from global irrigation | 355.1136 | mm yr-1
Convective forcing from harvesting a Douglas-fir forest
Delta Water flux between fresh clearcut and mature Douglas=fir forest | 130 | mm yr-1 | Jassal et al 2009
Ratio | 0.36608
Local radiative forcing (low) | -0.7178 | nW m-2 ha-1
Local radiative forcing (high) | 0.3589 | nW m-2 ha-1
Local radiative forcing (mean) | -0.17945 | nW m-2 ha-1