## Sheet1
Name | Value | Units | Description | Reference
GWP_CH4_AR4 | 25 |  | CO2 equivalent radiative forcing of CH4 | IPCC 2007
GWP_CH4_AR5 | 28 |  | CO2 equivalent radiative forcing of CH4 | IPCC 2014
GWP_N2O_AR4 | 298 |  | CO2 equivalent radiative forcing of N2O | IPCC 2007
GWP_N2O_AR5 | 265 |  | CO2 equivalent radiative forcing of N2O | IPCC 2014
GWP_CO_AR5 | 3.3 |  | CO2 equivalent radiative forcing of CO | IPCC 2014, Chapter 8
EF_N2O_fromCO2 | 0.00017 | g N2O g CO2-1 | Emission factor for nitrous oxide | Kurz et al. (2009)
CombFrac_CO2 | 0.9 |  | Combusion emission fraction as CO2 | Kurz et al. (2009)
CombFrac_CH4 | 0.01 |  | Combusion emission fraction as HC4 | Kurz et al. (2009)
CombFrac_CO | 0.09 |  | Combusion emission fraction as CO | Kurz et al. (2009)
Density Wood | 0.5
Density Concrete | 2.4 | t/m3
Moisture Content Wood | 0.5 | tH2O/tGreenWood | Moisture content of green wood | ECCC 2020 Methods GHG
Energy Content Natural Gas | 55 | GJ/t |  | BC MOE 2017
Energy Content Diesel Fuel | 0.0383 | GJ/L |  | BC MOE 2017
Energy Content Coal | 25 | GJ/t
Energy Content Oil | 44 | GJ/t
Energy Content Wood (50% moisture) | 9 | GJ/t |  | BC MOE 2017
Energy Content Wood (0% moisture) | 18 | GJ/t |  | BC MOE 2017
Energy Content Wood (Kiln-dried) | 19.5 | GJ/t |  | https://cs.mcgill.ca/~rwest/wikispeedia/wpcd/wp/w/Wood_fuel.htm#:~:text=The%20%22caloric%20content%22%20(energy,19%20to%2020%20MJ%2Fkg.
Emission Intensity Natural Gas | 49.87 | kgCO2e/GJ |  | BC MOE 2017
Emission Intensity Coal | 282.7 | kgCO2e/GJ
Emission Intensity Oil | 68.37 | kgCO2e/GJ |  | BC MOE 2017
Emission Intensity Diesel | 70.62 | kgCO2e/GJ |  | BC MOE 2017
Emission Intensity Wood Fuel Industrial (50% moisture) | 95.57 | kgCO2e/GJ |  | BC MOE 2017
Emission Intensity Wood Fuel Residential (0% moisture) | 101.18 | kgCO2e/GJ |  | BC MOE 2017
Emission Intensity Concrete | 0.0725 | tCO2e/t
Emission Intensity Steel | 1.4 | tCO2e/t |  | IEA website (https://www.iea.org/reports/iron-and-steel)
Emission Intensity Aluminum | 4.8 | tCO2e/t
Emission Intensity Plastic | 0.7 | tCO2e/t
Emission Intensity Textile | 0 | tCO2e/t |  | ?
Emission Intensity of Harvesting | 0.0367 | tCO2e m-3 |  | Klein et al (2015)
Carbon Content Wood | 0.5 | tC tDM-1 | Carbon to dry mass ratio of wood | Lamlom and Savage 2003
Carbon Content Oil | 0.85 | tC tDM-1
Carbon Content Natural Gas | 0.75 | tC tDM-1
Carbon Content Coal | 0.75 | tC tDM-1
Ratio_C_to_CO2 | 0.27273 |  | Ratio of C mass to CO2 mass
Ratio_CO2_to_C | 3.667 |  | Ratio of CO2 mass to C mass
Ratio_CO_to_C | 2.3333 |  | Ratio of CO mass to C mass
Ratio_CH4_to_C | 1.3333 |  | Ratio of CH4 mass to C mass | -
Ratio Cement to Concrete | 0.365 | tCement/m3 concrete
Ratio GWh to GJ | 3600 |  | Ratio of GWh to GJ | -
Ratio MWh per GJ | 0.27778 |  | From Economics Parameters
Ratio bd ft Lumber per m3 | 453 |  | Convert one m3 of wood to board feet | http://www.fao.org/3/ca7952en/CA7952EN.pdf, pg 9
Ratio sq ft Plywood per m3 | 884.9558
Ratio sq ft OSB per m3 | 884.9558
Ratio sq ft MDF per m3 | 884.9558

## Parameter Review
Name | Value | Units | Description | Reference
Emission intensity of coal:
Best estimate | 0.2827 | tCO2e/GJ | UK | https://www.gov.uk/government/publications/life-cycle-impacts-of-biomass-electricity-in-2020
| 0.24667 | tCO2e/GJ |  | https://www.world-nuclear.org/uploadedFiles/org/WNA/Publications/Working_Group_Reports/comparison_of_lifecycle.pdf
Emission intensity of pellet plant operation:
| 0.0083 | tCO2e/ODT | BC | Pa 2011
Best estimate | 0.0278 | tCO2e/ODT | BC | Pa 2011, Magelli et al. (2009)
| 0.0318 | tCO2e/ODT | BC | Pa 2011, Zhang et al. (2010)
Energy content of pellets
Best estimate | 0.0175 | GJ/kg | 5% moisture content (BC measurements, 2007-2008) | Tumuluru et al (2010)
| 0.009 | GJ/kg | Wood Fuel Industrial (50% moisture) | BC MOE 2017
| 0.018 | GJ/kg | Wood Fuel Residential (0% moisture) | BC MOE 2017
| 0.0195 | GJ/kg | Wood Fuel Kiln-dried | https://cs.mcgill.ca/~rwest/wikispeedia/wpcd/wp/w/Wood_fuel.htm#:~:text=The%20%22caloric%20content%22%20(energy,19%20to%2020%20MJ%2Fkg.
Emission intensity of harvest:
| 9.86 | kg CO2 m-3 |  | Berg and Karjalainen 2003, Table 11
| 14.8 | kg CO2 m-3 |  | Sonne (2006)
| 35.6758 | kg CO2 m-3 |  | Weyrens et al (2022) - Shelterwood Harvest
Best estimate | 36.7 | kg CO2 m-3 |  | Klein et al (2015)
Emission intensity of transport by rail:
Best estimate | 1.3e-05 | tCO2e/t/km |  | CN emissions calculator (www.cn.ca/en/delivering-responsibly/environment/emissions/carbon-calculator/)
Emission intensity of transoport by water (bulk):
Best estimate | 7.3853e-06 | tCO2e/t/nautical mile | Derived from calculatsions with CN emission calc | CN emissions calculator (www.cn.ca/en/delivering-responsibly/environment/emissions/carbon-calculator/)
Emission intensity of transoport by water (container):
Best estimate | 1.5215e-05 | tCO2e/t/nautical mile | Derived from calculatsions with CN emission calc | CN emissions calculator (www.cn.ca/en/delivering-responsibly/environment/emissions/carbon-calculator/)
Emission intentisy of transport by truck:
Best estimate | 6.4e-05 | tCO2e/t/km | Derived from calculations with CN emission calc | CN emissions calculator (www.cn.ca/en/delivering-responsibly/environment/emissions/carbon-calculator/)