## Sheet1
Radiative forcing from a Douglas-fir clearcut harevest/reforestation disturbance cycle
| Value | Units | Source
Time period | 35 | years | Visual inspection of net radiation change over DF chronosequence (Jassal et al 2009)
Area of earth surface | 5.1e+14 | m2 | Rotenberg and Yakir (2010)
Area of site | 10000 | m2 | One hectare example
Seconds in year | 31536000 | sec yr-1
Delta RN | 0.25 | GJ m-2 yr-1 | Jassal et al (2009)
Delta RN | 7.9274 | W m-2
Global RF surface | 5.4404e-09 | W m-2
Delta GHG | 159 | tCO2e ha-1
Delta GHG | 4.336 | kg C m-2
CO2 radiative forcing efficiency | 5.35 | W m-2
C_Ref | 360 | ppm
Specific density of CO2 | 2130000000000 | kg C ppmv-1
Airborne fraction of CO2 | 0.44 |  | Bright and Lund 2021
C_Act | 8.9569e-13
Global RG GHG | 1.3067e-14 | W m-2
Delta RN | 6.6643