## Sheet1
Name | Value | Units | Description | Reference
Ratio_Wood_C_to_DM | 0.5 |  | Carbon to dry mass ratio of wood | Lamlom and Savage 2003
Ratio_C_to_CO2 | 0.27273 |  | Ratio of C mass to CO2 mass | -
Ratio_CO2_to_C | 3.667 |  | Ratio of CO2 mass to C mass | -
Ratio_CO_to_C | 2.3333 |  | Ratio of CO mass to C mass | -
Ratio_CH4_to_C | 1.3333 |  | Ratio of CH4 mass to C mass | -
GWP_CH4_AR4 | 25 |  | CO2 equivalent radiative forcing of CH4 | IPCC 2007
GWP_CH4_AR5 | 28 |  | CO2 equivalent radiative forcing of CH4 | IPCC 2014
GWP_N2O_AR4 | 298 |  | CO2 equivalent radiative forcing of N2O | IPCC 2007
GWP_N2O_AR5 | 265 |  | CO2 equivalent radiative forcing of N2O | IPCC 2014
GWP_CO_AR5 | 3.3 |  | CO2 equivalent radiative forcing of CO | IPCC 2014, Chapter 8
EF_N2O_fromCO2 | 0.00017 | g N2O g CO2-1 | Emission factor for nitrous oxide | Kurz et al. (2009)
CombFrac_CO2 | 0.9 |  | Combusion emission fraction as CO2 | Kurz et al. (2009)
CombFrac_CH4 | 0.01 |  | Combusion emission fraction as HC4 | Kurz et al. (2009)
CombFrac_CO | 0.09 |  | Combusion emission fraction as CO | Kurz et al. (2009)
WoodMoistureContent | 0.5 |  | Moisture content of wood | ECCC 2020 Methods GHG
Energy Content of Natural Gas | 55 | GJ/t |  | BC MOE 2017
Energy Content of Diesel Fuel | 0.0383 | GJ/L |  | BC MOE 2017
Energy Content of Coal | 25 | GJ/t
Energy Content of Oil | 44 | GJ/t
Energy Content Wood Fuel Industrial (50% moisture) | 0.009 | GJ/kg |  | BC MOE 2017
Energy Content Wood Fuel Residential (0% moisture) | 0.018 | GJ/kg |  | BC MOE 2017
Energy Content Wood Fuel Kiln-dried | 0.0195 | GJ/kg |  | https://cs.mcgill.ca/~rwest/wikispeedia/wpcd/wp/w/Wood_fuel.htm#:~:text=The%20%22caloric%20content%22%20(energy,19%20to%2020%20MJ%2Fkg.
Concrete Density | 2.4 | t/m3
Cement to Concrete Mixing Ratio | 0.365 | tCement/m3 concrete
Emission Intensity Natural Gas | 49.87 | kgCO2e/GJ |  | BC MOE 2017
Emission Intensity Coal | 94.6 | kgCO2e/GJ
Emission Intensity Oil | 68.37 | kgCO2e/GJ |  | BC MOE 2017
Emission Intensity Diesel | 70.62 | kgCO2e/GJ |  | BC MOE 2017
Emission Intensity Wood Fuel Industrial (50% moisture) | 95.57 | kgCO2e/GJ |  | BC MOE 2017
Emission Intensity Wood Fuel Residential (0% moisture) | 101.18 | kgCO2e/GJ |  | BC MOE 2017
Emission Intensity Concrete | 0.0725 | tCO2e/t
Emission Intensity Steel | 1.4 | tCO2e/t |  | IEA website (https://www.iea.org/reports/iron-and-steel)
Emission Intensity Aluminum | 4.8 | tCO2e/t
Emission Intensity Plastic | 0.7 | tCO2e/t
Emission Intensity Textile | 0 | tCO2e/t |  | ?
Emission Intensity of Harvesting | 0.0367 | tCO2e m-3 |  | Klein et al (2015)
Carbon Content of Oil | 0.85 | tC tDM-1
Carbon Content of Natural Gas | 0.75 | tC tDM-1
Carbon Content of Coal | 0.75 | tC tDM-1