## Sheet1
Name | Value | Units | Description | Reference
Emission intensity of coal:
Best estimate | 0.2827 | tCO2e/GJ | UK | https://www.gov.uk/government/publications/life-cycle-impacts-of-biomass-electricity-in-2020
| 0.24667 | tCO2e/GJ |  | https://www.world-nuclear.org/uploadedFiles/org/WNA/Publications/Working_Group_Reports/comparison_of_lifecycle.pdf
| 0.2777 | tCO2e/GJ |  | Damon and Faaij (2006)
| 0.341 | tCO2e/GJ | Lignite | Dones et al (2003), Sjolie and Solberg (2011)
| 0.3 | tCO2e/GJ | Hard Coal | Dones et al (2003), Sjolie and Solberg (2011)
Emission intensity of pellet manufacturing:
| 0.0083 | tCO2e/ODT | BC | Pa 2011
Best estimate | 0.0278 | tCO2e/ODT | BC | Pa 2011, Magelli et al. (2009)
| 0.0318 | tCO2e/ODT | BC | Pa 2011, Zhang et al. (2010)
Emission intensity of pellet harvesting (minus biogenic effects):
| 0.049 | tCO2e/ODT | Hardwoods in Atlantic Canada | Sjolie and Solberg (2011)
Emission intensity of pellet transporation:
| 0.177 | tCO2e/ODT |  | Sjolie and Solberg (2011)
Emission intensity of harvest:
| 9.86 | kg CO2 m-3 |  | Berg and Karjalainen 2003, Table 11
| 14.8 | kg CO2 m-3 |  | Sonne (2006)
| 35.6758 | kg CO2 m-3 |  | Weyrens et al (2022) - Shelterwood Harvest
Best estimate | 36.7 | kg CO2 m-3 |  | Klein et al (2015)
|  | kg CO2 m-3 |  | Johnson et al. (2013)
Emission intensity of transport by rail:
Best estimate | 1.3e-05 | tCO2e/t/km |  | CN emissions calculator (www.cn.ca/en/delivering-responsibly/environment/emissions/carbon-calculator/)
Emission intensity of transoport by water (bulk):
Best estimate | 7.3853e-06 | tCO2e/t/nautical mile | Derived from calculatsions with CN emission calc | CN emissions calculator (www.cn.ca/en/delivering-responsibly/environment/emissions/carbon-calculator/)
Emission intensity of transoport by water (container):
Best estimate | 1.5215e-05 | tCO2e/t/nautical mile | Derived from calculatsions with CN emission calc | CN emissions calculator (www.cn.ca/en/delivering-responsibly/environment/emissions/carbon-calculator/)
Emission intentisy of transport by truck:
Best estimate | 6.4e-05 | tCO2e/t/km | Derived from calculations with CN emission calc | CN emissions calculator (www.cn.ca/en/delivering-responsibly/environment/emissions/carbon-calculator/)
Energy content of pellets
Best estimate | 0.0175 | GJ/kg | 5% moisture content (BC measurements, 2007-2008) | Tumuluru et al (2010)
| 0.009 | GJ/kg | Wood Fuel Industrial (50% moisture) | BC MOE 2017
| 0.018 | GJ/kg | Wood Fuel Residential (0% moisture) | BC MOE 2017
| 0.0195 | GJ/kg | Wood Fuel Kiln-dried | https://cs.mcgill.ca/~rwest/wikispeedia/wpcd/wp/w/Wood_fuel.htm#:~:text=The%20%22caloric%20content%22%20(energy,19%20to%2020%20MJ%2Fkg.