## Sheet1
Name | Value | Units | Description | Reference
GWP_CH4_AR4 | 25 |  | CO2 equivalent radiative forcing of CH4 | IPCC 2007
GWP_CH4_AR5 | 28 |  | CO2 equivalent radiative forcing of CH4 | IPCC 2014
GWP_N2O_AR4 | 298 |  | CO2 equivalent radiative forcing of N2O | IPCC 2007
GWP_N2O_AR5 | 265 |  | CO2 equivalent radiative forcing of N2O | IPCC 2014
GWP_CO_AR5 | 3.3 |  | CO2 equivalent radiative forcing of CO | IPCC 2014, Chapter 8
EF_N2O_fromCO2 | 0.00017 | g N2O g CO2-1 | Emission factor for nitrous oxide | Kurz et al. (2009)
CombFrac_CO2 | 0.9 |  | Combusion emission fraction as CO2 | Kurz et al. (2009)
CombFrac_CH4 | 0.01 |  | Combusion emission fraction as HC4 | Kurz et al. (2009)
CombFrac_CO | 0.09 |  | Combusion emission fraction as CO | Kurz et al. (2009)
Density Wood | 0.5
Density Concrete | 2.4 | t/m3
Moisture Content Wood | 0.5 | tH2O/tGreenWood | Moisture content of green wood | ECCC 2020 Methods GHG
Moisture Content Lumber | 0.1 | tH2O/tLumber | Moisture content of lumber
Energy Content Natural Gas | 55 | GJ/t |  | BC MOE 2017
Energy Content Diesel Fuel | 0.0383 | GJ/L |  | BC MOE 2017
Energy Content Coal | 25 | GJ/t
Energy Content Oil | 44 | GJ/t
Energy Content Wood (50% moisture) | 9 | GJ/t |  | BC MOE 2017
Energy Content Wood (0% moisture) | 18 | GJ/t |  | BC MOE 2017
Energy Content Wood (Kiln-dried) | 19.5 | GJ/t |  | https://cs.mcgill.ca/~rwest/wikispeedia/wpcd/wp/w/Wood_fuel.htm#:~:text=The%20%22caloric%20content%22%20(energy,19%20to%2020%20MJ%2Fkg.
Energy Content of Hydrogen | 130 | GJ/t |  | https://world-nuclear.org/information-library/facts-and-figures/heat-values-of-various-fuels.aspx
Emission Intensity Natural Gas | 49.87 | kgCO2e/GJ |  | BC MOE 2017
Emission Intensity Coal | 282.7 | kgCO2e/GJ |  | Best estimate from Parameter Review tab
Emission Intensity Oil | 68.37 | kgCO2e/GJ |  | BC MOE 2017
Emission Intensity Diesel | 70.62 | kgCO2e/GJ |  | BC MOE 2017
Emission Intensity Wood Fuel Industrial (50% moisture) | 95.57 | kgCO2e/GJ |  | BC MOE 2017
Emission Intensity Wood Fuel Residential (0% moisture) | 101.18 | kgCO2e/GJ |  | BC MOE 2017
Emission Intensity Concrete | 0.0725 | tCO2e/t
Emission Intensity Steel | 1.4 | tCO2e/t |  | IEA website (https://www.iea.org/reports/iron-and-steel)
Emission Intensity Aluminum | 4.8 | tCO2e/t
Emission Intensity Plastic | 0.7 | tCO2e/t
Emission Intensity Textile | 0 | tCO2e/t |  | ?
Emission Intensity of Harvesting | 0.0367 | tCO2e m-3 |  | See Literature Review Table
Emission Intensity Transport Rail | 1.3e-05 | tCO2e/t/km |  | See Literature Review Table
Emission Intensity Transport Water (Bulk) | 7.3853e-06 | tCO2e/t/nautical mile |  | See Literature Review Table
Emission Intensity Transport Water (Container) | 1.5215e-05 | tCO2e/t/nautical mile |  | See Literature Review Table
Emission Intensity Transport Truck | 6.4e-05 | tCO2e/t/km |  | See Literature Review Table
Carbon Content Wood | 0.5 | tC tDM-1 | Carbon to dry mass ratio of wood | Lamlom and Savage 2003
Carbon Content Oil | 0.85 | tC tDM-1
Carbon Content Natural Gas | 0.75 | tC tDM-1
Carbon Content Coal | 0.75 | tC tDM-1
Ratio_C_to_CO2 | 0.27273 |  | Ratio of C mass to CO2 mass
Ratio_CO2_to_C | 3.667 |  | Ratio of CO2 mass to C mass
Ratio_CO_to_C | 2.3333 |  | Ratio of CO mass to C mass
Ratio_CH4_to_C | 1.3333 |  | Ratio of CH4 mass to C mass | -
Ratio Cement to Concrete | 0.365 | tCement/m3 concrete
Ratio GWh to GJ | 3600 |  | Ratio of GWh to GJ | -
Ratio MWh per GJ | 0.27778 |  | From Economics Parameters
Ratio bd ft Lumber per m3 | 453 |  | Convert one m3 of wood to board feet | http://www.fao.org/3/ca7952en/CA7952EN.pdf, pg 9
Ratio sq ft Plywood per m3 | 884.9558
Ratio sq ft OSB per m3 | 884.9558
Ratio sq ft MDF per m3 | 884.9558
EI Road Construction | 0.0030583 | tCO2e m-3 | Sum aligned with Emission Intensity of Harvesting from Klein (2015)
EI Cruise And Recon | 0.0030583 | tCO2e m-3 | Sum aligned with Emission Intensity of Harvesting from Klein (2015)
EI Felling Process Logs | 0.0030583 | tCO2e m-3 | Sum aligned with Emission Intensity of Harvesting from Klein (2015)
EI Skidding To Landing | 0.0030583 | tCO2e m-3 | Sum aligned with Emission Intensity of Harvesting from Klein (2015)
EI Piling And Sorting Logs | 0.0030583 | tCO2e m-3 | Sum aligned with Emission Intensity of Harvesting from Klein (2015)
EI Loading Logs At Landing | 0.0030583 | tCO2e m-3 | Sum aligned with Emission Intensity of Harvesting from Klein (2015)
EI Chipping | 0.0030583 | tCO2e m-3 | Sum aligned with Emission Intensity of Harvesting from Klein (2015)
EI Site Prep | 0.0030583 | tCO2e m-3 | Sum aligned with Emission Intensity of Harvesting from Klein (2015)
EI Sowing | 0.0030583 | tCO2e m-3 | Sum aligned with Emission Intensity of Harvesting from Klein (2015)
EI Planting | 0.0030583 | tCO2e m-3 | Sum aligned with Emission Intensity of Harvesting from Klein (2015)
EI Surveying | 0.0030583 | tCO2e m-3 | Sum aligned with Emission Intensity of Harvesting from Klein (2015)
EI Hauling Logs To Mill | -999 |  | Calculated based on distance
EI Unloading At Mill | 0.0030583 | tCO2e m-3 | Sum aligned with Emission Intensity of Harvesting from Klein (2015)
EI Sawing Processing Lumber | 0
EI Sawing Processing Plywood | 0
EI Sawing Processing OSB | 0
EI Sawing Processing MDF | 0
EI Processing Pulp | 0
EI Pellet Size Reduction | 0.00695
EI Pellet Drying | 0.00695
EI Pellet Pelletizing | 0.00695
EI Pellet Seiving | 0.00695
EI Lumber Mill To Market | -999 |  | Calculated based on distance
EI LogExport Mill To Market | -999 |  | Calculated based on distance
EI Plywood Mill To Market | -999 |  | Calculated based on distance
EI OSB Mill To Market | -999 |  | Calculated based on distance
EI MDF Mill To Market | -999 |  | Calculated based on distance
EI Paper Mill To Market | -999 |  | Calculated based on distance
Fraction Solid Wood Product Water Dest 1 | 0.45 | dim | US
Fraction Solid Wood Product Water Dest 2 | 0.35 | dim | Asia
Fraction Solid Wood Product Water Dest 3 | 0.05 | dim | Europe
Fraction Solid Wood Product Rail Dest 1 | 0.1 | dim | US
Fraction Solid Wood Product Rail Dest 2 | 0.02 | dim | BC
Fraction Solid Wood Product Rail Dest 3 | 0 | dim
Fraction Solid Wood Product Truck Dest 1 | 0.03 | dim | BC
Fraction Solid Wood Product Truck Dest 2 | 0 | dim
Fraction Solid Wood Product Truck Dest 3 | 0 | dim
Fraction PelletExport Water Dest 1 | 0.88 | dim | Europe
Fraction PelletExport Water Dest 2 | 0.06 | dim | US
Fraction PelletExport Water Dest 3 | 0.06 | dim | Asia
Fraction PelletExport Rail Dest 1 | 0 | dim
Fraction PelletExport Rail Dest 2 | 0 | dim
Fraction PelletExport Rail Dest 3 | 0 | dim
Distance Forest To Mill (One Way) | 150 | km | One way | Sjolie Solberg (2011)
Distance Mill To Distribution Hub | 800 | km | Prince George to Vancouver
Distance Solid Wood Product Water Dest 1 | 2000 | Nautical miles | Vancouver to US | See Literature Review Tabel
Distance Solid Wood Product Water Dest 2 | 4272 | Nautical miles | Vancouver to Tokyo | See Literature Review Tabel
Distance Solid Wood Product Water Dest 3 | 11374 | Nautical miles | Vancouver to Liverpool | See Literature Review Tabel
Distance Solid Wood Product Rail Dest 1 | 2521 | km | Vancouver to Kansas City
Distance Solid Wood Product Rail Dest 2 | 800 | km | Vancouver to Prince George
Distance Solid Wood Product Rail Dest 3 | 0 | km
Distance Solid Wood Product Truck Dest 1 | 800 | km | Vancouver to Prince George
Distance Solid Wood Product Truck Dest 2 | 0 | km
Distance Solid Wood Product Truck Dest 3 | 0 | km
Distance LogExport Water Dest 1 | 4272 | Nautical miles | Vancouver to Tokyo | See Literature Review Tabel
Distance PelletExport Water Dest 1 | 11374 | Nautical miles | Vancouver to Liverpool | See Literature Review Tabel
Distance PelletExport Water Dest 2 | 2000 | Nautical miles | Vancouver to US | See Literature Review Tabel
Distance PelletExport Water Dest 3 | 4272 | Nautical miles | Vancouver to Tokyo | See Literature Review Tabel
Distance PelletExport Rail Dest 1 | 0 | km
Distance PelletExport Rail Dest 2 | 0 | km
Distance PelletExport Rail Dest 3 | 0 | km
Emission Fraction Coal As CO2 | 0.881 |  |  | See Combustion Workbook
Emission Fraction Coal As CH4 | 0.10389 |  |  | See Combustion Workbook
Emission Fraction Coal As N2O | 0.015111 |  |  | See Combustion Workbook
Emission Fraction Oil As CO2 | 0.94752 |  |  | See Combustion Workbook
Emission Fraction Oil As CH4 | 0.043732 |  |  | See Combustion Workbook
Emission Fraction Oil As N2O | 0.0087464 |  |  | See Combustion Workbook
Emission Fraction Natural Gas As CO2 | 0.97969 |  |  | See Combustion Workbook
Emission Fraction Natural Gas As CH4 | 0.018464 |  |  | See Combustion Workbook
Emission Fraction Natural Gas As N2O | 0.0018464 |  |  | See Combustion Workbook
Radiation Absorption Efficiency CO2 | 5.35 |  |  | Myhre et al. 1998
Radiation Absorption Efficiency CH4 | 0.036 |  |  | Myhre et al. 1998
Radiation Absorption Efficiency N2O | 0.12 |  |  | Myhre et al. 1998
Atmospheric Density CO2 | 2130000000 | tC ppmv C-1 |  | Myhre et al. 1998
Pre-industrial Reference Abundance CO2 | 360 | ppmv
Electrical Conversion Efficiency of Pellet Electricity Plant (>25MW) | 0.35 |  | 0.35 Consistent with DRAX Power Plant numbers for 2016 (7.25 MODT pellets, 45.7 PJ/yr, 6.3 GJ/ODT = 0.35 x energy content of pellets) | https://iea.blob.core.windows.net/assets/1028bee0-2da1-4d68-8b0a-9e5e03e93690/essentials3.pdf
Electrical Conversion Efficiency of Pellet Electricity Plant (<25MW) | 0.27 |  |  | http://www.basisbioenergy.eu/fileadmin/BASIS/D3.5_Report_on_conversion_efficiency_of_biomass.pdf
Electrical Conversion Efficiency of Coal Electricity Plant | 0.42 |  |  | Miedema et al 2017
Electrical Conversion Efficiency of Coal Electricity Plant (US Average) | 0.33 |  | Older, smaller facilities | https://www.energy.gov/fecm/transformative-power-systems
Electrical Conversion Efficiency of Coal-Pellet Co-firing Electricity Plant | 0.33 |  | 10% pellets | Miedema et al 2017
Natural Gas Mulitiplier m3 to GJ | 0.0373 | GJ m3 |  | https://energyrates.ca/natural-gas-conversion-gigajoule-m3/#:~:text=For%201%20m3%20of,an%20m3%20of%20gas.

## Literature Review
Name | Value | Units | Description | Reference
Emission intensity of coal:
Best estimate | 0.2827 | tCO2e/GJ | UK | https://www.gov.uk/government/publications/life-cycle-impacts-of-biomass-electricity-in-2020
| 0.24667 | tCO2e/GJ |  | https://www.world-nuclear.org/uploadedFiles/org/WNA/Publications/Working_Group_Reports/comparison_of_lifecycle.pdf
| 0.2777 | tCO2e/GJ |  | Damon and Faaij (2006)
| 0.341 | tCO2e/GJ | Lignite | Dones et al (2003), Sjolie and Solberg (2011)
| 0.3 | tCO2e/GJ | Hard Coal | Dones et al (2003), Sjolie and Solberg (2011)
Emission intensity of pellet manufacturing:
| 0.0083 | tCO2e/ODT | BC | Pa 2011
Best estimate | 0.0278 | tCO2e/ODT | BC | Pa 2011, Magelli et al. (2009)
| 0.0318 | tCO2e/ODT | BC | Pa 2011, Zhang et al. (2010)
Emission intensity of pellet harvesting (minus biogenic effects):
| 0.049 | tCO2e/ODT | Hardwoods in Atlantic Canada | Sjolie and Solberg (2011)
Emission intensity of pellet transporation:
| 0.177 | tCO2e/ODT |  | Sjolie and Solberg (2011)
Emission intensity of harvest:
| 9.86 | kg CO2 m-3 |  | Berg and Karjalainen 2003, Table 11
| 14.8 | kg CO2 m-3 |  | Sonne (2006)
| 35.6758 | kg CO2 m-3 |  | Weyrens et al (2022) - Shelterwood Harvest
Best estimate | 36.7 | kg CO2 m-3 |  | Klein et al (2015)
|  | kg CO2 m-3 |  | Johnson et al. (2013)
Emission intensity of transport by rail:
Best estimate | 1.3e-05 | tCO2e/t/km |  | CN emissions calculator (www.cn.ca/en/delivering-responsibly/environment/emissions/carbon-calculator/)
Emission intensity of transoport by water (bulk):
Best estimate | 7.3853e-06 | tCO2e/t/nautical mile | Derived from calculatsions with CN emission calc | CN emissions calculator (www.cn.ca/en/delivering-responsibly/environment/emissions/carbon-calculator/)
Emission intensity of transoport by water (container):
Best estimate | 1.5215e-05 | tCO2e/t/nautical mile | Derived from calculatsions with CN emission calc | CN emissions calculator (www.cn.ca/en/delivering-responsibly/environment/emissions/carbon-calculator/)
Emission intentisy of transport by truck:
Best estimate | 6.4e-05 | tCO2e/t/km | Derived from calculations with CN emission calc | CN emissions calculator (www.cn.ca/en/delivering-responsibly/environment/emissions/carbon-calculator/)
Energy content of pellets
Best estimate | 0.0175 | GJ/kg | 5% moisture content (BC measurements, 2007-2008) | Tumuluru et al (2010)
| 0.009 | GJ/kg | Wood Fuel Industrial (50% moisture) | BC MOE 2017
| 0.018 | GJ/kg | Wood Fuel Residential (0% moisture) | BC MOE 2017
| 0.0195 | GJ/kg | Wood Fuel Kiln-dried | https://cs.mcgill.ca/~rwest/wikispeedia/wpcd/wp/w/Wood_fuel.htm#:~:text=The%20%22caloric%20content%22%20(energy,19%20to%2020%20MJ%2Fkg.

## Combustion Workbook
Table 1. GHG emissions from combustion of biomass.
Parameters | CO2 | CH4 | N2O | CO | Total | Source | Input variables:
GWP | 1 | 28 | 265 | 3.3 |  | fcgadgets Biophysical Parameters Table | Fuel quantity (ODT) | 1
Carbon dioxide mixing ratios | 3.667 | 1.333 |  | 2.333 |  | fcgadgets Biophysical Parameters Table
Open burning: | [6 empty] | Parameters: | Value | Source
Fraction of carbon emitted | 0.9 | 0.01 |  | 0.09 |  | Kurz et al. (2009), NIR (2018) | Carbon content (tC/ODT) | 0.5 | Lamlom et al. ?
Emission (tCO2e) | 1.6502 | 0.18662 | 0.074339 | 0.34645 | 2.2576 | Kurz et al. (2009), NIR (2018) | Emission factor for N2O (kg N2O kg CO2-1) | 0.00017 | Kurz et al. (2009)
Emission factor (g/kg fuel) | 1650.15 | 6.665 | 0.28053 | 104.985 | 8.2664 | Kurz et al. (2009), NIR (2018) backed out from first principles and assuming carbon content as specified
Wood hypothetically burned as 100% CO2:
Fraction of carbon emitted | 1 | 0 |  | 0 |  | n/a
Emission (tCO2e) | 1.8335 | 0 | 0 | 0 | 1.8335 | n/a
Prescribed burning studies:
Emission factor (g/kg fuel) | 1689 | 5.7 |  | 82 |  | Aurell et al. (2019) Wet
Emission factor (g/kg fuel) | 1785 | 1.1 |  | 29 |  | Aurell et al. (2019) Dry
Emission factor (g/kg fuel) | 1737 | 3.4 |  | 55.5 |  | Aurell et al. (2019) Average |  | 0.165 | tC/t ash
Emission (tCO2e) | 1.737 | 0.0952 |  | 0.18315 |  | Aurell et al. (2019) Average
Emission factor (g/kg fuel) | 1675 | 2.66 |  | 79 |  | Akagi et al. (2013) S. Carolina
Emission (tCO2e) | 1.675 | 0.07448 |  | 0.2607 |  | Akagi et al. (2013) S. Carolina
Wildfire studies:
Emission factor (g/kg fuel) | 1604 | 4.5 | 0.27 | 105 |  | Urbanski et al. (2009) - Boreal Forest
Emission factor (g/kg fuel) | 1619 | 3.4 | 0.16 | 89.6 |  | Urbanski et al. (2009) - Temperate Forest
Emission factor (g/kg fuel) | 1611.5 | 3.95 | 0.215 | 97.3 |  | Urbanski et al. (2009) - Average
Emission (tCO2e) | 1.604 | 0.126 | 0.07155 | 0.3465 | 2.1481 | Urbanski et al. (2009) - Boreal Forest
Emission (tCO2e) | 1.619 | 0.0952 | 0.0424 | 0.29568 | 2.0523 | Urbanski et al. (2009) - Temperate Forest
Emission (tCO2e) | 1.6115 | 0.1106 | 0.056975 | 0.32109 | 2.1002 | Urbanski et al. (2009) - Average
Lab studies:
Emission factor (g/kg fuel) | 1552 | 3.7 |  | 92 |  | McMeeking et al. (2009) - Montane
Emission factor (g/kg fuel) | 1632 | 2.5 |  | 93.2 |  | McMeeking et al. (2009) - Coastal Plain
Emission factor (g/kg fuel) | 1311 | 1.4 |  | 70.6 |  | McMeeking et al. (2009) - Boreal
Emission (tCO2e) | 1.552 | 0.1036 |  | 0.3036 |  | McMeeking et al. (2009) - Montane
Emission (tCO2e) | 1.632 | 0.07 |  | 0.30756 |  | McMeeking et al. (2009) - Coastal Plain
Emission (tCO2e) | 1.311 | 0.0392 |  | 0.23298 |  | McMeeking et al. (2009) - Boreal
Wood fuel / wood waste (industrial combustion):
Emission factor (g/kg fuel) | 1715 | 0.1 | 0.07 |  |  | NIR
Emission (tCO2e) | 1.715 | 0.0028 | 0.01855 |  | 1.7364 | NIR
Pellet stove:
Emission factor (g/kg fuel) | 1652 | 4.12 | 0.059 |  |  | NIR
Emission (tCO2e) | 1.652 | 0.11536 | 0.015635 |  | 1.783 | NIR
Coal:
Emission factor (kg/mmBtu) | 93.28 | 11 | 1.6 |  |  | Bituminous (https://www.epa.gov/sites/default/files/2015-07/documents/emission-factors_2014.pdf)
% | 88.0997 | 10.3891 | 1.5111
Natural gas:
Emission factor (kg/mmBtu) | 53.06 | 1 | 0.1 |  |  | https://www.epa.gov/sites/default/files/2015-07/documents/emission-factors_2014.pdf
% | 97.969 | 1.8464 | 0.18464
Oil:
Emission factor (kg/mmBtu) | 65 | 3 | 0.6 |  |  | https://www.epa.gov/sites/default/files/2015-07/documents/emission-factors_2014.pdf
% | 94.7522 | 4.3732 | 0.87464