## New
Table 1. GHG emissions from combustion of biomass.
Description | CO2 | CH4 | N2O | CO | Total | Source | Input variables:
GWP | 1 | 28 | 265 | 3.3 |  | fcgadgets Biophysical Parameters Table | Fuel quantity (ODT) | 1
Carbon dioxide mixing ratios | 3.667 | 1.333 |  | 2.333 |  | fcgadgets Biophysical Parameters Table
Wood fuel / wood waste (industrial combustion): | [6 empty] | Parameters: | Value | Source
Emission factor (g/kg fuel) | 1715 | 0.1 | 0.07 |  |  | NIR | Carbon content (tC/ODT) | 0.5 | Lamlom et al. ?
Emission (tCO2e) | 1.715 | 0.0028 | 0.01855 |  | 1.7364 | NIR | Emission factor for N2O (kg N2O kg CO2-1) | 0.00017 | Kurz et al. (2009)
Pellet stove:
Emission factor (g/kg fuel) | 1652 | 4.12 | 0.059 |  |  | NIR
Emission (tCO2e) | 1.652 | 0.11536 | 0.015635 |  | 1.783 | NIR
Open burning:
Fraction of carbon emitted | 0.9 | 0.01 |  | 0.09 |  | Kurz et al. (2009)
Emission (tCO2e) | 1.6502 | 0.18662 | 0.074339 | 0.34645 | 2.2576 | Kurz et al. (2009)
Emission factor (g/kg fuel) | 1650.15 | 6.665 | 0.28053 | 104.985 |  | Kurz et al. (2009) backed out from first principles and assuming carbon content as specified
Wood hypothetically burned as 100% CO2:
Fraction of carbon emitted | 1 | 0 |  | 0 |  | n/a
Emission (tCO2e) | 1.8335 | 0 | 0 | 0 | 1.8335 | n/a
Prescribed burning studies:
Emission factor (g/kg fuel) | 1689 | 5.7 |  | 82 |  | Aurell et al. (2019) Wet
Emission factor (g/kg fuel) | 1785 | 1.1 |  | 29 |  | Aurell et al. (2019) Dry
Emission factor (g/kg fuel) | 1737 | 3.4 |  | 55.5 |  | Aurell et al. (2019) Average
Emission (tCO2e) | 1.737 | 0.0952 |  | 0.18315 |  | Aurell et al. (2019) Average
Emission factor (g/kg fuel) | 1675 | 2.66 |  | 79 |  | Akagi et al. (2013) S. Carolina
Emission (tCO2e) | 1.675 | 0.07448 |  | 0.2607 |  | Akagi et al. (2013) S. Carolina
Wildfire studies:
Emission factor (g/kg fuel) | 1604 | 4.5 | 0.27 | 105 |  | Urbanski et al. (2009) - Boreal Forest
Emission factor (g/kg fuel) | 1619 | 3.4 | 0.16 | 89.6 |  | Urbanski et al. (2009) - Temperate Forest
Emission factor (g/kg fuel) | 1611.5 | 3.95 | 0.215 | 97.3 |  | Urbanski et al. (2009) - Average
Emission (tCO2e) | 1.604 | 0.126 | 0.07155 | 0.3465 | 2.1481 | Urbanski et al. (2009) - Boreal Forest
Emission (tCO2e) | 1.619 | 0.0952 | 0.0424 | 0.29568 | 2.0523 | Urbanski et al. (2009) - Temperate Forest
Emission (tCO2e) | 1.6115 | 0.1106 | 0.056975 | 0.32109 | 2.1002 | Urbanski et al. (2009) - Average
Lab studies:
Emission factor (g/kg fuel) | 1552 | 3.7 |  | 92 |  | McMeeking et al. (2009) - Montane
Emission factor (g/kg fuel) | 1632 | 2.5 |  | 93.2 |  | McMeeking et al. (2009) - Coastal Plain
Emission factor (g/kg fuel) | 1311 | 1.4 |  | 70.6 |  | McMeeking et al. (2009) - Boreal
Emission (tCO2e) | 1.552 | 0.1036 |  | 0.3036 |  | McMeeking et al. (2009) - Montane
Emission (tCO2e) | 1.632 | 0.07 |  | 0.30756 |  | McMeeking et al. (2009) - Coastal Plain
Emission (tCO2e) | 1.311 | 0.0392 |  | 0.23298 |  | McMeeking et al. (2009) - Boreal

## Old
Variables: |  | Scenario: Open burning
Fibre (m3) | 2.44 | E_CO2 (tCO2e) | 1.6508
|  | E_CH4 (tCO2e) | 0.16669
|  | E_N2O (tCO2e) | 0.19511
Parameters: |  | E_CO (tCO2e) | 0.14856
Wood density (t DM/m3) | 0.41 | E_Total (tCO2e) | 2.1612
Carbon content | 0.5
Fibre (tDM) | 1.0004 | Scenario: Commercial harvest to bioenergy
Fibre (tC) | 0.5002 | E_CO2 (tCO2e) | 1.8342
OB_fCO2 | 0.9 | E_CH4 (tCO2e) | 0
OB_fCH4 | 0.01 | E_N2O (tCO2e) | 0
OB_fCO | 0.09 | E_CO (tCO2e) | 0
EF_N2O (kg N2O kg CO2-1) | 0.00017 | E_Total (tCO2e) | 1.8342
GWP_CO2 | 1
GWP_CH4 | 25
GWP_N2O | 298
GWP_CO | 3.3
CtoCO2 | 3.667
CtoCH4 | 1.333
CtoCO | 2.333
Comparison (GHG benefit):
|  | UTOL, Jan 30 2019 | 15.8
|  | Cbrunner | 16.8
GHG benefit per ODT:
|  | Simple sheet | 0
|  | UTOL GHG benefit per ODT | 0.41
|  | UTOL GHG benefit per ODT with new SF split and new emissions profile per phase | 1.24
|  | UTOL GHG benefit per ODT with new smolder30/flamer70 fraction (just new SF split) | 0.92
|  | Cbrunner | 0.42