## Sheet1
Type | Subtype | Handle | Value | Units | Description | Reference
Biophysical | General | Ratio_Wood_C_to_DM | 0.5 |  | Carbon to dry mass ratio of wood | Lamlom and Savage 2003
Biophysical | General | Ratio_C_to_CO2 | 0.27273 |  | Ratio of C mass to CO2 mass | -
Biophysical | General | Ratio_CO2_to_C | 3.667 |  | Ratio of CO2 mass to C mass | -
Biophysical | General | Ratio_CO_to_C | 2.3333 |  | Ratio of CO mass to C mass | -
Biophysical | General | Ratio_CH4_to_C | 1.3333 |  | Ratio of CH4 mass to C mass | -
Biophysical | General | GWP_CH4_AR4 | 25 |  | CO2 equivalent radiative forcing of CH4 | IPCC 2007
Biophysical | General | GWP_CH4_AR5 | 28 |  | CO2 equivalent radiative forcing of CH4 | IPCC 2014
Biophysical | General | GWP_N2O_AR4 | 298 |  | CO2 equivalent radiative forcing of N2O | IPCC 2007
Biophysical | General | GWP_N2O_AR5 | 265 |  | CO2 equivalent radiative forcing of N2O | IPCC 2014
Biophysical | General | GWP_CO_AR5 | 3.3 |  | CO2 equivalent radiative forcing of CO | IPCC 2014, Chapter 8
Biophysical | General | EF_N2O_fromCO2 | 0.00017 | g N2O g CO2-1 | Emission factor for nitrous oxide | Kurz et al. (2009)
Biophysical | General | CombFrac_CO2 | 0.9 |  | Combusion emission fraction as CO2 | Kurz et al. (2009)
Biophysical | General | CombFrac_CH4 | 0.01 |  | Combusion emission fraction as HC4 | Kurz et al. (2009)
Biophysical | General | CombFrac_CO | 0.09 |  | Combusion emission fraction as CO | Kurz et al. (2009)