## Sheet1
Handle | Value | Units | Description | Reference
MolecularWeight_Urea | 60.056 | g mol-1 | Molecular weight: (NH2)2CO is (14+2)*2+12+16=60.056
MolecularWeight_NH3 | 17 | g mol-1
Ratio_C_to_Urea | 0.2 | kg C kg Urea-1 | CO2 emission factor from urea added to soil
Ratio_N_to_Urea | 0.46 | kg N kg Urea-1 | Fraction of urea that is N
Ratio_N2OAsN_to_N2O | 1.5714 | kg N kg N2O-1 | Fraction of N to N2O
DoseUrea_Standard | 435 | kg Urea/ha | Standard dose of BC aerial program | Scott and Perry (2010)
EmissionFromFertilizerProduction_SP10 | 0.8 | t CO2e/t Urea |  | Scott and Perry (2010)
EmissionFromLogisticsPreApplication_SP10 | 0.013787 | t CO2e/ha | Assumes 5 litres of diesel consumed per ha | Scott and Perry (2010)
EmissionFromLogisticsApplication_SP10 | 0.015723 | t CO2e/ha | Assumes 6 litres of aviation gas consumed per ha | Scott and Perry (2010)
EmissionFromAmmoniaProduction_NRCAN | 1.68 | t CO2e tNH3-1 | NRCAN 2007 Benchmarking study of ammonia plants in Canada
EmissionFromUreaProduction_per_therm | 0.0053 | tCO2 therm-1 | EPA Website for natural gas conversions
MMBtu_per_therm | 0.1 | - | EPA Website for natural gas conversions
UreaEnergyConsumption | 5.2 | MMBtu tUrea-1 | EPA 2017 Energy Star report
EmissionFactor_N2O_IPCC | 0.01 | - | Fraction of applied N that is lost as N2O-N | Klein (2006)
EmissionFactor_N2O_Jassaletal2008 | 0.051 | - | Fraction of applied N that is lost as N2O-N | Jassal et al. (2008)
EmissionsFromFertilization_Sonne | 1.76 | t CO2e/ha |  | Sonne (2006)
EmissionsFromManufacturingAndTransport_Sonne | 0.57 | tCO2e/ha | Emissions from manufacturing, transport prior to application and transport during application (0.3*1.9 tCO2e/ha) | Sonne (2006)
RootUptakeFraction | 0.2 |  | Fraction Urea application N content taken up by roots
ResponseDuration | 10 | years | Standard duration (TIPSY)
r_Stemwood | 1.22 | 1.22
r_NonUniform_Spatial_Distribution | 0.8 | 0.8
r_WoodDensity | 0.95 | 0.95 |  | Filipescu et al., 2016; Jozsa and Brix, 1989; Mäkinen and Hynynen, 2014; Mörling, 2002; Yang et al., 1988
Ratio_Bark_to_Stemwood | 1 | 1
Ratio_Branch_to_Stemwood | 1.5 | 1.5
Ratio_Foliage_to_Stemwood | 0.9 | 0.9
Ratio_RootC_to_Stemwood | 1.5 | 1.5
Ratio_RootF_to_Stemwood | 1.4 | 1.4
r_TreeMortality | 1.37 | 1.37
r_Litterfall | 1.2 | 1.2
r_TurnoverRootCoarse | 1.21 | 1.21
r_TurnoverRootFine | 1.21 | 1.21
r_Decomp | 0.67 | 0.67
rPrime_TreeMortality | 1.31 | 1.31
rPrime_Litterfall | 1.15 | 1.15
rPrime_TurnoverRootCoarse | 1.13 | 1.13
rPrime_TurnoverRootFine | 1.13 | 1.13